## BOM
Bill of materials
|  |  | Board reference: | MB1136
|  |  | Variant: | F446RE
|  |  | PCB revision: | C
|  |  | Assembly revision: | 03
|  |  | Date: | 8/1/2013
Designator | Description | Package | Manufacturer | Manufacturer_Part_Number | Fitted | Quantity
B1 | touch switch,Blue,6*6,SMT,TD-0341X-GO0,wealthmetal | USER (Blue) | wealthmetal | TD0341X-G01-BLU | Fitted | 1
B2 | touch switch,Black,6*6,SMT,TD-0341X-A00,wealthmetal | TD-0341 [RESET/Black] | wealthmetal | TD0341X-G01-BLA | Fitted | 16
C1, C4, C5, C6, C7, C11, C12, C14, C15, C19, C20, C23, C24, C27, C28, C30 | Capacitor,100nF,10%,50V,X7R,0603,YAGEO; | 100nF | YAGEO | CC0603KRX7R9BB104 | Fitted | 5
C2, C13, C18, C21, C29 | Capacitor,1uF,0603,16V,10%,X5R,YAGEO | 1uF_X5R_0603 | YAGEO | CC0603KRX5R7BB105 | Fitted | 2
C3, C8 | Capacitor,20pF,5%,50V,NPO,0603,YAGEO | 20pF | YAGEO | CC0603JRNPO9BN200 | Not Fitted | 1
C10 | Capacitor,20pF,5%,50V,NPO,0603,YAGEO | 20pF[N/A] | YAGEO | CC0603JRNPO9BN200 | Fitted | 1
C9 | Capacitor,10nF,0603,50V,10%,X7R,YAGEO; | 10nF_X7R_0603 | YAGEO | CC0603KRX7R9BB103 | Fitted | 1
C16 | Tan Capacitor,10uF,10%,25V,B,AVX | 10uF(25V) | AVX | TAJB106K025R | Fitted | 1
C17 | Tan Capacitor,10uF,10%,16V,A,AVX | 10uF | AVX | TAJA106K016R | Not Fitted | 2
C22, C25 | Capacitor,2.2uF,10%,16V,X7R,1206 | [N/A] | YAGEO | CC1206KKX7R7BB225 | Fitted | 1
C26 | Capacitor,4.7uF,10%,25V,X7R,1206 | 4.7uF | YAGEO | CC1206KKX7R8BB475 | Fitted | 2
C31, C32 | Capacitor,4.3pF,±0.25pF,50V,COG,0603, | 4.3pF | FENGHUA | 0603CG4R3C500NT | Not Fitted | 2
C33, C34 | Capacitor,20pF,5%,50V,NPO,0603,YAGEO | 20pF[N/A] | YAGEO | CC0603JRNPO9BN200 | Fitted | 1
CN1 | USB,MUSB5QS-BM1H6-NLB-E,Townes | 5075BMR-05-SM | Townes | MUSB5QS-BM1H6-NLB-E | Fitted | 1
CN2 | Pin header male,2.54mm,1*4,L=11.6,180,1U,DIP,Lyconn | Header 4 | Lyconn | 313140S111116 | Fitted | 3
CN3, JP1, JP6 | Pin header male,2.54mm,1*2,L=11.6,180,1U,DIP,Lyconn |  | Lyconn | 313140S111116 | Not Fitted | 1
JP4 |  | [N/A] |  |  | Fitted | 2
CN11, CN12 | Pin header male,2.54mm, 1*2P,L=6+2.5+10=18.5 313140S161185 | 313140S161185 | Lyconn | 313140S161185 | Fitted | 1
CN4 | Header Female,1*6,2.54*8.5,Y type,1u,PAT,2.5MM | Header 6X1 | Lyconn | 218106S1610 | Fitted | 1
CN5 | Header Female,1*10,2.54*8.5,Y,1u,PAT,2.5MM | Header 10X1_Female | Lyconn | 218110S1610 | Fitted | 2
CN6, CN9 | Header Female,1*8,2.54*8.5,Y,1u,PAT2.5MM | Header 8X1_Female | Lyconn | 218108S1610 | Fitted | 2
CN7, CN10 | Pin header male,2.54mm, 2*19P,L=6+2.5+10=18.5 313238S161185 | Header 19X2 (313238S161185) | Lyconn | 313238S161185 | Fitted | 1
CN8 | Header Female,1*6,2.54*8.5,Y,1u,PAT,2.5MM | Header 6X1_Female | Lyconn | 218106S1610 | Fitted | 3
D1, D2, D3 | Diode,BAT60JFILM,SOD323/A,ST,(X3 Code 9151097) | BAT60JFILM | ST | BAT60JFILM | Fitted | 1
D4 | Diode,STPS2L30A,DO214AC(SMA),ST,(X3 Code 9151083) | STPS2L30A | ST | STPS2L30A | Fitted | 1
JP5 | Pin header male,2.54mm,1*3,L=11.6,180,1U,DIP,Lyconn |  | Lyconn | 313140S111116 | Fitted | 1
L1 | Bead,600R,350mA,0603,FCM1608KF-601T05,Tai-tech | BEAD | Tai-tech | FCM1608KF-601T05 | Fitted | 1
LD1 | LED,Bi-color,red-green,3.2 mm x 2.8 mm,LE-RGW35280,SMT, | LD_BICOLOR_CMS | everluck-led | LE-RGW35280 | Fitted | 1
LD2 | LED,Green,0603 | Green | Everlight | 19-213SY6C/S530-E2/TR8LED | Fitted | 1
LD3 | LED,Red,0603 | RED | Everlight | 19-213-R6C-AP1Q2B-3T | Fitted | 4
R1, R3, R12, R33 | Resistor,10K,0603,5%,YAGEO | 10K | YAGEO | RC0603JR-0710KL | Fitted | 5
R4, R23, R27, R28, R30 | Resistor,4.7K,0603,1% | 4K7 | YAGEO | RC0603FR-074K7L | Fitted | 4
R5, R8, R13, R22 | Resistor,22R,0603,1% | 22 | YAGEO | RC0603FR-0722RL | Fitted | 3
R6, R14, R15 | Resistor,100K,0603,1% | 100K | YAGEO | RC0603FR-07100KL | Fitted | 1
R7 | Resistor,2.7K,0603,1%,YAGEO | 2K7 | YAGEO | RC0603FR-072K7L | Fitted | 6
R11, R20, R21, R24, R25, R29 | Resistor,100R,0603,1% | 100 | YAGEO | RC0603FR-07100RL | Fitted | 1
R10 | Resistor,36K,0603,1% | 36K | YAGEO | RC0603FR-0736KL | Fitted | 1
R16 | Resistor,1.5K,0603,1%,YAGEO | 1K5 | YAGEO | RC0603FR-071K5L | Fitted | 5
R17, R18, R19, R34, R36 | Resistor,0R,0603,5%,YAGEO | 0 | YAGEO | RC0603JR-070RL | Fitted | 1
R31 | Resistor,510R,0603,1% | 510 | YAGEO | RC0603FR-07510RL | Fitted | 1
R32 | Resistor,1K,0603,1%,YAGEO | 1K | YAGEO | RC0603FR-071KL | Not Fitted | 5
R2, R9, R26, R35, R37 |  | [N/A] |  |  | Fitted | 19
SB2, SB3, SB5, SB7, SB9, SB12, SB13, SB14, SB15, SB16, SB17, SB21, SB45, SB50, SB51, SB54, SB56, SB57, SB60 | Resistor,0R,0603,5%,YAGEO | Circuit Breaker | YAGEO | RC0603JR-070RL | Not Fitted | 12
SB1, SB4, SB6, SB8, SB10, SB11, SB46, SB48, SB49, SB52, SB55, SB63 |  | [N/A] |  |  | Fitted | 16
SB19, SB23, SB25, SB27, SB28, SB31, SB33, SB35, SB37, SB38, SB40, SB41, SB42, SB43, SB53, SB64 | Resistor,0R,0603,5%,YAGEO | Circuit Breaker | YAGEO | RC0603JR-070RL | Not Fitted | 18
SB18, SB20, SB22, SB24, SB26, SB29, SB30, SB32, SB34, SB36, SB39, SB44, SB47, SB58, SB59, SB61, SB62, SB65 |  | [N/A] |  |  | Fitted | 1
T1 | Transistor,MMBT9013L/G,SOT-23,unisonic | 9013 | unisonic | MMBT9013L/G | Fitted | 1
T2 | MOS Transistor,STS7PF30L,SO-8,ST | STS7PF30L | ST | STS7PF30L | Fitted | 1
U1 | IC,3.3V,LD3985M33R,SOT23-5L,ST,(X3 Code 9176161) | LD3985M33R | ST | LD3985M33R | Fitted | 1
U2 | IC,STM32F103CBT6 (128K),LQFP-48,(9175111) | STM32F103CBT6 | ST | STM32F103CBT6 | Fitted | 1
U3 | IC,LD1117S50TR,SOT223,ST | LD1117S50TR | ST | LD1117S50TR | Fitted | 1
U4 | IC,LD39050PU33R,SMT | LD39050PU33R | ST | LD39050PU33R | without socket | 1
U5 | IC,STM32F446RET6,LQFP64,SMT | STM32F446RET6 | ST | STM32F446RET6 | Fitted | 1
X1 | crystal,9SL8000012AFXHF0-SJ28,12PF,8M,20PPM | 8MHz(12pF) | HongKongCrystal | 9SL8000012AFXHF0-SJ28 | Fitted | 1
X2 | Crystal 32.768KHz ±20ppm (Tol) 6pF -40+85C Low Profile ESR 50kOhm 4-Pin SMD T/R | ABS25-32.768KHZ-6-T | Abracon | ABS25-32.768KHZ-6-T | Not Fitted | 1
X3 |  | 8MHz(16pF)[N/A] |  |  | Fitted | 1
MCU socket | IC Socket,IC149-064-075-B5 | IC149-064-075-B5 | Yamaichi | IC149-064-075-B5

## xl_DCF_History (hidden)
CLINAME | DATETIME | DONEBY | IPADDRESS | APPVER | RANDOM | CHECKSUM
๠๹๎๷๬๾๾๴๱๴๰๯ | ฽ฺ฼แฺ฽฻฼โหห฼โๅ฾โ๛๘หำ๒๘๟ึ฼ๅ฻ิ | ๞๟๧๟๲຀๴๷๳๺๿ | ๝๚๠฼฾เ฻฽ | ฿ู฻ู฽ู฻ | 11 | ฿฽ไเ
ൟ൸്൶൫ൽൽ൳൰൳൯൮ | ിഹഽ഻ഹ഼ഺ഼ഽപപ഻഻ൄഽ഻പല൑ൗ൞വ഻ൄഺള | ൥ൟ൸്൶൫ൽൽ൳൰൳൯൮൧പൈപോ൓൚പ൲൫൸൮൹඀൯ർ | ൞ൟ൘്ൡൖഺിഽി | ൂസാസഺസഺ | 10 | ിൂ഼ീ